## attribute
attribute_name | attribute_definition | measurement_scale | attribute_label | domain | type | units | number_type | unit_precision | date_time_format | date_time_precision | minimum | maximum
projectDescriptionID | Foreign key to the CAMP ProjectDescription table. All data associated with this package will have a ProjectDescriptionID = 7. | ordinal | trap | enumerated
trapVisitID | Primary key that defines record in table. | ordinal | trap | text
visitTime | Date and time of day associated with the trap visit. Definition varies based on visitType (For visitTypeID=1, 5, or 6 this is the date and the time of day of arrival at the trap. For visitTypeID=2, 3, or 4 this is the date and the time of day the trap was emptied.) | dateTime | trap | dateTime |  |  |  |  | YYYY-MM-DD hh:mm:ss |  | 2022-10-17 13:58 | 2023-07-26 10:15
siteName | Name of the sampling site. Levels = "Hallwood" | nominal | trap | text
subSiteName | Position of trap within the site. Levels = c("Hallwood 1 RR", "Hallwood 3", "Hallwood 2 RL") | ordinal | trap | text
visitType | Work that was done during visit to trap. Levels = c("Start trap & begin trapping", "Continue trapping", "End trapping", "Unplanned restart", "Service/adjust/clean trap") | nominal | trap | text
fishProcessed | Describing if fish processed during trap visit. Levels = c("Not applicable", "No fish were caught", "Processed fish") | nominal | trap | text
trapFunctioning | Code for description of how well trap is functioning when visit to trap began. Levels = c("Trap functioning normally", "Trap stopped functioning", "Trap not in service", "Trap functioning, but not normally") | nominal | trap | text
counterAtEnd | Reading on the rotation counter at the end of the trap visit but before resetting | ratio | trap | numeric | ratio | number of rotations | real |  |  |  | 3 | 10022
rpmRevolutionsAtStart | Number of revolutions per minute before cleaning the trap | ratio | trap | numeric | ratio | revolutions per minute | real |  |  |  | 0 | 7.8
rpmRevolutionsAtEnd | Number of revolutions per minute before cleaning the trap | ratio | trap | numeric | ratio | revolutions per minute | real |  |  |  | 0.2 | 7
includeCatch | Code for whether this record is considered of high enough quality to include in analysis. Levels = "Yes" | nominal | trap | text
waterVel | Water velocity measured at trap | ratio | te | numeric | ratio | feetPerSecond | real
waterTemp | Water temperature measured at trap | ratio | trap | numeric | ratio | celsius | real |  |  |  | 4 | 18
turbidity | Turbidity measured at trap | ratio | trap | numeric | ratio | NTU | real |  |  |  | 0.45 | 39.4

## code_definitions
code | definitions | attribute_name
7 | Yuba River RST program | projectDescriptionID